## battery
Battery initialization for Nissan Leaf battery pack
Source: Argonne National Laboratory and ECOtality under contract from the U.S. Department of Energy
Total pack energy capacity | Wh | 23823
Minimum allowable SOC | Unitless, 0-1 | 0.075
Maximum allowable SOC | Unitless, 0-1 | 0.95
Nominal cell voltage | Volt | 3.75
Maximum cell voltage | Volt | 4.2
Minimum cell voltage | Volt | 3.1
Cells per module in series |  | 4
Cells per module in parallel |  | 1
Number of modules in series in pack |  | 24
Number of modules in parallel in pack |  | 2
Cell energy density (including packaging) | Wh/kg | 155.35
Cell to module packaging weight ratio |  | 1.189
Module to pack packaging weight ratio |  | 1.611
Heat capacity of module | J/kg-K | 521
Temperature above which cooling fan on | deg C | 35
Cell diameter | m | 0.0322
Cell length | m | 0.374
Cooling mass flow rate | kg/s | 0.01
Module case thickness | m | 0.0001
Case material thermal conductivity | W/mK | 0.2
Cell internal resistance on discharging
Index 1: Temperature | deg C | 20 | 25 | 30
Index 2: SOC | Unitless, 0-1 | 0 | 0.1 | 0.2 | 0.3 | 0.4 | 0.5 | 0.6 | 0.7 | 0.8 | 0.9 | 1
2D map data | Ohms | 0.0025 | 0.002 | 0.00144 | 0.00148 | 0.00147 | 0.00145 | 0.00133 | 0.00138 | 0.00149 | 0.00146 | 0.0014
|  | 0.0025 | 0.002 | 0.00144 | 0.00148 | 0.00147 | 0.00145 | 0.00133 | 0.00138 | 0.00149 | 0.00146 | 0.0014
|  | 0.0025 | 0.002 | 0.00144 | 0.00148 | 0.00147 | 0.00145 | 0.00133 | 0.00138 | 0.00149 | 0.00146 | 0.0014
Cell internal resistance on charging
Index 1: Temperature | deg C | 20 0: 20; 25 0.1: 25; 30 0.2: 30
Index 2: SOC | Unitless, 0-1 | 0 | 0.1 | 0.2 | 0.3 | 0.4 | 0.5 | 0.6 | 0.7 | 0.8 | 0.9 | 1
2D map data | Ohms | 0.002 | 0.00141 | 0.00122 | 0.00122 | 0.00121 | 0.0012 | 0.00119 | 0.00117 | 0.00122 | 0.00121 | 0.0012
|  | 0.002 | 0.00141 | 0.00122 | 0.00122 | 0.00121 | 0.0012 | 0.00119 | 0.00117 | 0.00122 | 0.00121 | 0.0012
|  | 0.002 | 0.00141 | 0.00122 | 0.00122 | 0.00121 | 0.0012 | 0.00119 | 0.00117 | 0.00122 | 0.00121 | 0.0012
Cell open circuit voltage
Index 1: Temperature | deg C | 20 0: 20; 25 0.1: 25; 30 0.2: 30
Index 2: SOC | Unitless, 0-1 | 0 | 0.1 | 0.2 | 0.3 | 0.4 | 0.5 | 0.6 | 0.7 | 0.8 | 0.9 | 1
2D map data | Volt | 3.5 | 3.538 | 3.731 | 3.794 | 3.859 | 3.906 | 3.946 | 3.981 | 4.013 | 4.075 | 4.2
|  | 3.5 | 3.538 | 3.731 | 3.794 | 3.859 | 3.906 | 3.946 | 3.981 | 4.013 | 4.075 | 4.2
|  | 3.5 | 3.538 | 3.731 | 3.794 | 3.859 | 3.906 | 3.946 | 3.981 | 4.013 | 4.075 | 4.2
Coulombic efficiency
Index 1: Temperature | deg C | 20 0: 20; 25 0.1: 25; 30 0.2: 30
1D map data | Unitless, 0-1 | bar: 20 0 to 30 0.2

## motor
Initialization for motor in Nissan Leaf
Main source: Argonne National Laboratory, with limited information from Leaf measurement data
Time motor can remain at max torque | s | 180
Inertia | kg/m^2 | 0.02
Continuous to peak torque ratio | Unitless | 2
Scaling - Maximum peak motor power | kW |  | Blank indicates value set by maps listed below
Scaling - Maximum efficiency value | Eff, 0-->1 | 0.8875 | Blank indicates value set by maps listed below
Motor power density | Peak kW/kg | 1.4286 | p. 140, http://www1.eere.energy.gov/vehiclesandfuels/pdfs/program/2012_apeem_report.pdf
Motor power inverter power density | kW/kg | 4.9383 | p.138, http://www1.eere.energy.gov/vehiclesandfuels/pdfs/program/2012_apeem_report.pdf
Maximum peak torque
Index 1: Motor speed | RPM | 0 | 500 | 1000 | 2000 | 3000 | 4000 | 5000 | 6000 | 7000 | 8000 | 9000 | 10000
1D map data | Nm | 280 | 280 | 280 | 280 | 260 | 190 | 160 | 130 | 110 | 100 | 90 | 80
Torque efficiency |  |  | For calculating electrical losses and total electrical demand at each operating point
Index 1: Motor speed | RPM | 0 | 500 | 1000 | 2000 | 3000 | 4000 | 5000 | 6000 | 7000 | 8000 | 9000 | 10000
Index 2: Motor torque | Nm | 0 | 10 | 20 | 30 | 40 | 50 | 60 | 70 | 80 | 90 | 100 | 110 | 120 | 130 | 140 | 150 | 160 | 170 | 180 | 190 | 200 | 210 | 220 | 230 | 240 | 250 | 260 | 270 | 280
2D map data | Eff, 0-->1 | 0.36 | 0.36 | 0.36 | 0.36 | 0.36 | 0.36 | 0.36 | 0.36 | 0.36 | 0.36 | 0.36 | 0.36 | 0.36 | 0.36 | 0.36 | 0.36 | 0.36 | 0.36 | 0.36 | 0.36 | 0.36 | 0.36 | 0.36 | 0.36 | 0.36 | 0.36 | 0.36 | 0.36 | 0.36
|  | 0.5545 | 0.752 | 0.7868 | 0.8 | 0.7927 | 0.7888 | 0.7861 | 0.7825 | 0.7771 | 0.7722 | 0.7674 | 0.7616 | 0.7561 | 0.7509 | 0.7442 | 0.7379 | 0.7302 | 0.7201 | 0.714 | 0.7047 | 0.6963 | 0.6928 | 0.6809 | 0.6697 | 0.6725 | 0.6616 | 0.6445 | 0.6434 | 0.6267
|  | 0.6637 | 0.8289 | 0.8555 | 0.8636 | 0.867 | 0.8674 | 0.8656 | 0.8645 | 0.8621 | 0.8602 | 0.8561 | 0.8531 | 0.8493 | 0.8501 | 0.8446 | 0.8399 | 0.8347 | 0.8312 | 0.8257 | 0.8194 | 0.8125 | 0.8098 | 0.8033 | 0.7953 | 0.786 | 0.7795 | 0.7791 | 0.7709 | 0.7606
|  | 0.7572 | 0.8618 | 0.8943 | 0.9056 | 0.9104 | 0.9119 | 0.913 | 0.9127 | 0.9132 | 0.9128 | 0.9116 | 0.91 | 0.9082 | 0.9056 | 0.9047 | 0.902 | 0.8998 | 0.897 | 0.8944 | 0.891 | 0.8873 | 0.8882 | 0.8811 | 0.8777 | 0.8732 | 0.8734 | 0.866 | 0.859 | 0.859
|  | 0.7535 | 0.8522 | 0.8976 | 0.9171 | 0.9224 | 0.9282 | 0.9294 | 0.931 | 0.93 | 0.9306 | 0.9304 | 0.9297 | 0.9294 | 0.9282 | 0.9286 | 0.9269 | 0.9249 | 0.9228 | 0.9242 | 0.923 | 0.9199 | 0.9162 | 0.9119 | 0.909 | 0.9061 | 0.9038 | 0.9 | 0.8 | 0.8
|  | 0.8156 | 0.864 | 0.907 | 0.9233 | 0.9328 | 0.9376 | 0.9391 | 0.9393 | 0.9427 | 0.9433 | 0.9429 | 0.9451 | 0.9429 | 0.942 | 0.9413 | 0.9401 | 0.9415 | 0.9401 | 0.9386 | 0.9367 | 0.8 | 0.8 | 0.8 | 0.8 | 0.8 | 0.8 | 0.8 | 0.8 | 0.8
|  | 0.7621 | 0.8584 | 0.9107 | 0.9265 | 0.932 | 0.9394 | 0.9484 | 0.9501 | 0.9487 | 0.9486 | 0.9508 | 0.9483 | 0.9491 | 0.9491 | 0.9483 | 0.9478 | 0.9466 | 0.8 | 0.8 | 0.8 | 0.8 | 0.8 | 0.8 | 0.8 | 0.8 | 0.8 | 0.8 | 0.8 | 0.8
|  | 0.5989 | 0.8241 | 0.8919 | 0.9155 | 0.9335 | 0.9346 | 0.9361 | 0.946 | 0.9472 | 0.9466 | 0.9524 | 0.9568 | 0.9546 | 0.9552 | 0.8 | 0.8 | 0.8 | 0.8 | 0.8 | 0.8 | 0.8 | 0.8 | 0.8 | 0.8 | 0.8 | 0.8 | 0.8 | 0.8 | 0.8
|  | 0.4049 | 0.7889 | 0.8799 | 0.9117 | 0.9272 | 0.9385 | 0.9441 | 0.9528 | 0.9568 | 0.9602 | 0.9624 | 0.9648 | 0.8 | 0.8 | 0.8 | 0.8 | 0.8 | 0.8 | 0.8 | 0.8 | 0.8 | 0.8 | 0.8 | 0.8 | 0.8 | 0.8 | 0.8 | 0.8 | 0.8
|  | 0.4172 | 0.7683 | 0.8684 | 0.9093 | 0.9288 | 0.9413 | 0.9493 | 0.9554 | 0.9614 | 0.9639 | 0.9659 | 0.8 | 0.8 | 0.8 | 0.8 | 0.8 | 0.8 | 0.8 | 0.8 | 0.8 | 0.8 | 0.8 | 0.8 | 0.8 | 0.8 | 0.8 | 0.8 | 0.8 | 0.8
|  | 0.432 | 0.792 | 0.8802 | 0.9168 | 0.9347 | 0.9457 | 0.9519 | 0.9551 | 0.9574 | 0.9593 | 0.8 | 0.8 | 0.8 | 0.8 | 0.8 | 0.8 | 0.8 | 0.8 | 0.8 | 0.8 | 0.8 | 0.8 | 0.8 | 0.8 | 0.8 | 0.8 | 0.8 | 0.8 | 0.8
|  | 0.4258 | 0.8001 | 0.8814 | 0.9099 | 0.925 | 0.933 | 0.9387 | 0.9411 | 0.9433 | 0.8 | 0.8 | 0.8 | 0.8 | 0.8 | 0.8 | 0.8 | 0.8 | 0.8 | 0.8 | 0.8 | 0.8 | 0.8 | 0.8 | 0.8 | 0.8 | 0.8 | 0.8 | 0.8 | 0.8
Note on A16: Samveg Saxena: mot.plant.init.eff_trq.map

## torque coupling
Gear ratio |  | 1.6
Inertia | kg/m^2 | 0
Efficiency | Eff, 0-->1 | 0.97

## final drive
Gear ratio |  | 7.9377
Inertia | kg/m^2 | 0
Efficiency | Eff, 0-->1 | 0.97

## wheels
Tire code |  | 205/55R16 | Tire code in format ###/##R##
Inertia per wheel | kg/m^2 | 1
Mass per wheel | kg | 25
Rolling resistance polynomial coefficient 1 |  | 0.006
Rolling resistance polynomial coefficient 2 |  | 0.00012
Rolling resistance polynomial coefficient 3 |  | 0
Rolling resistance polynomial coefficient 4 |  | 0
Coefficient of friction
Vehicle speed | mi/hr | 0 | 10 | 20 | 30 | 40 | 50 | 60 | 70 | 80 | 90
1D map data |  | 0.97 | 0.97 | 0.95 | 0.9 | 0.85 | 0.65 | 0.5 | 0.5 | 0.5 | 0.5

## chassis
Drag coefficient |  | 0.285
Frontal area | m^2 | 2.6
Front to rear weight distribution |  | 0.64

## power converter
Voltage output | V | 12
Power converter efficiency | Eff, 0-->1 | 0.95

## electrical accessories
Electrical accessories power draw | W | 1000

## environment
Ambient temperature | deg C | 20
Acceleration due to gravity | kg/m-s^2 | 9.81
Density of air | kg/m^3 | 1.1985
Specific heat capacity of air | J/kg-K | 1009

## mass
Vehicle mass | kg | 1531.8

## validation data
This sheet is not referenced by the powertrain modeling code. It is simply used to demonstrate high-level validation of the default values of this Powertrain model
Vehicle: | 2011 Nissan Leaf
Validation data source: | SAE 2013-01-1457 | http://dx.doi.org/10.4271/2013-01-1457
Data source description: | Chassis dynamometer test data of a Nissan Leaf on standard EPA drive cycles, at various levels of total vehicle mass
Vehicle Mass parameter sweep validation
| Vehicle mass |  | Electrical consumption (Wh/mi) | [6 empty] | Electrical consumption (Wh/km)
|  |  | Experimental data & bounds |  |  |  |  | Model results |  | Experimental data & bounds |  |  |  |  | Model results
Drive cycle | lb | kg | Lower |  | Datapoint |  | Upper | Datapoint | %Error | Lower |  | Datapoint |  | Upper | Datapoint | %Error
UDDS | 3247.9 | 1473.2215 | 206.6588 | 5.2145 | 211.8733 | 7.0195 | 218.8929 | 217.2634 | -2.544% | 128.4393 | 3.2408 | 131.6801 | 4.3627 | 136.0428 | 135.0301 | -2.544%
UDDS | 3520.1 | 1596.6892 | 214.0795 | 3.8106 | 217.8901 | 4.4123 | 222.3024 | 225.3124 | -3.406% | 133.0513 | 2.3683 | 135.4196 | 2.7423 | 138.1618 | 140.0325 | -3.406%
UDDS | 3747.5 | 1699.836 | 219.8957 | 6.2173 | 226.113 | 7.2201 | 233.3331 | 232.0307 | -2.617% | 136.666 | 3.8641 | 140.5301 | 4.4873 | 145.0175 | 144.208 | -2.617%
UDDS | 4246.9 | 1926.3599 | 229.3219 | 7.4207 | 236.7426 | 7.0195 | 243.7621 | 246.8227 | -4.258% | 142.5245 | 4.612 | 147.1365 | 4.3627 | 151.4991 | 153.4013 | -4.258%
Highway | 3247.9 | 1473.2215 | 256.999 | 7.2201 | 264.2191 | 8.624 | 272.8431 | 256.9451 | 2.753% | 159.7259 | 4.4873 | 164.2132 | 5.3599 | 169.5731 | 159.6924 | 2.753%
Highway | 3520.1 | 1596.6892 | 258.2023 | 5.8162 | 264.0185 | 6.819 | 270.8375 | 263.5857 | 0.1639% | 160.4738 | 3.6148 | 164.0886 | 4.238 | 168.3266 | 163.8196 | 0.1639%
Highway | 3747.5 | 1699.836 | 256.3973 | 8.624 | 265.0213 | 8.624 | 273.6453 | 269.101 | -1.539% | 159.352 | 5.3599 | 164.7118 | 5.3599 | 170.0717 | 167.2474 | -1.539%
Highway | 4246.9 | 1926.3599 | 259.0046 | 7.4207 | 266.4252 | 7.2201 | 273.6453 | 281.2799 | -5.576% | 160.9724 | 4.612 | 165.5844 | 4.4873 | 170.0717 | 174.8166 | -5.576%
US06 | 3247.9 | 1473.2215 | 365.1 | 5.2145 | 370.3145 | 8.4235 | 378.738 | 341.3616 | 7.818% | 226.9111 | 3.2408 | 230.152 | 5.2352 | 235.3872 | 212.1576 | 7.818%
US06 | 3520.1 | 1596.6892 | 374.5263 | 4.8134 | 379.3397 | 5.6156 | 384.9553 | 351.2809 | 7.397% | 232.7696 | 2.9916 | 235.7611 | 3.4901 | 239.2513 | 218.3225 | 7.397%
US06 | 3747.5 | 1699.836 | 382.7492 | 6.6184 | 389.3676 | 12.0335 | 401.4011 | 360.0978 | 7.517% | 237.8802 | 4.1134 | 241.9935 | 7.4789 | 249.4724 | 223.8022 | 7.517%
US06 | 4246.9 | 1926.3599 | 399.3955 | 4.6128 | 404.0084 | 8.2229 | 412.2313 | 380.4979 | 5.819% | 248.2259 | 2.8669 | 251.0928 | 5.1106 | 256.2034 | 236.481 | 5.819%